## K-Matrix
ID | Frame Name | Cycle Time [ms] | Launch Type | Launch Parameter | Signal Byte No. | Signal Bit No. | Signal Name | Signal Function | Signal Length [Bit] | Signal Default | Signal Not Available | Byteorder | Value | Name / Phys. Range | Function / Increment Unit
90h | LocalPlannerPathRequest |  |  |  | 1 | 0 | Distance |  | 16 |  |  | m |  | 0..0 | 0.0153 cm
91h | sim_LocalPlannerPathRequest |  |  |  | 1 | 0 | Distance |  | 16 |  |  | m |  | 0..0 | 0.0153 cm
105h | LocalPlanner |  |  |  | 1 | 6 | Request_Control |  | 1 |  |  | m
105h | LocalPlanner |  |  |  | 1 | 7 | Allarm_ON |  | 1 |  |  | m |  | 0..0
105h | LocalPlanner |  |  |  | 3 | 0 | Closes_Obst_Dist |  | 16 |  |  | m |  | 0..0 | 0.0061 cm
105h | LocalPlanner |  |  |  | 5 | 0 | Closes_Obst_Orient |  | 16 |  |  | m |  | 0..0 | 0.0055 deg
105h | LocalPlanner |  |  |  | 7 | 0 | Speed_Request |  | 8 |  |  | m |  | 0..0
105h | LocalPlanner |  |  |  | 8 | 0 | Steering_Request |  | 8 |  |  | m |  | 0..0
106h | sim_LocalPlanner |  |  |  | 1 | 0 | Request_Control |  | 1 |  |  | m
106h | sim_LocalPlanner |  |  |  | 1 | 1 | Allarm_ON |  | 1 |  |  | m |  | 0..0
106h | sim_LocalPlanner |  |  |  | 3 | 0 | Closes_Obst_Dist |  | 16 |  |  | m |  | 0..0 | 0.0061 cm
106h | sim_LocalPlanner |  |  |  | 5 | 0 | Closes_Obst_Orient |  | 16 |  |  | m |  | 0..0 | 0.0055 deg
106h | sim_LocalPlanner |  |  |  | 7 | 0 | Speed_Request |  | 8 |  |  | m |  | 0..0
106h | sim_LocalPlanner |  |  |  | 8 | 0 | Steering_Request |  | 8 |  |  | m |  | 0..0
190h | PathPoint_1 |  |  |  | 1 | 0 | X |  | 24 |  |  | m |  | 0..0 | 0.35 m
190h | PathPoint_1 |  |  |  | 4 | 0 | Y |  | 24 |  |  | m |  | 0..0 | 0.35 m
190h | PathPoint_1 |  |  |  | 7 | 0 | ang |  | 16 |  |  | m |  | 0..0 | 0.0055 deg
210h | PathPoint_2 |  |  |  | 1 | 0 | X |  | 24 |  |  | m |  | 0..0 | 0.35 m
210h | PathPoint_2 |  |  |  | 4 | 0 | Y |  | 24 |  |  | m |  | 0..0 | 0.35 m
210h | PathPoint_2 |  |  |  | 7 | 0 | ang |  | 16 |  |  | m |  | 0..0 | 0.0055 deg
285h | Vehicle_info |  |  |  | 1 | 0 | LIn_Speed |  | 8 |  |  | m |  | 0..0
285h | Vehicle_info |  |  |  | 2 | 0 | Ang_Speed |  | 8 |  |  | m |  | 0..0
290h | PathPoint_3 |  |  |  | 1 | 0 | X |  | 24 |  |  | m |  | 0..0 | 0.35 m
290h | PathPoint_3 |  |  |  | 4 | 0 | Y |  | 24 |  |  | m |  | 0..0 | 0.35 m
290h | PathPoint_3 |  |  |  | 7 | 0 | ang |  | 16 |  |  | m |  | 0..0 | 0.0055 deg
304h | Vehicle_Pose |  |  |  | 1 | 0 | X |  | 24 |  |  | m |  | 0..0 | 0.35 m
304h | Vehicle_Pose |  |  |  | 4 | 0 | Y |  | 24 |  |  | m |  | 0..0 | 0.35 m
304h | Vehicle_Pose |  |  |  | 7 | 0 | ang |  | 16 |  |  | m |  | 0..0 | 0.0055 deg
310h | PathPoint_4 |  |  |  | 1 | 0 | X |  | 24 |  |  | m |  | 0..0 | 0.35 m
310h | PathPoint_4 |  |  |  | 4 | 0 | Y |  | 24 |  |  | m |  | 0..0 | 0.35 m
310h | PathPoint_4 |  |  |  | 7 | 0 | ang |  | 16 |  |  | m |  | 0..0 | 0.0055 deg
390h | PathPoint_5 |  |  |  | 1 | 0 | X |  | 24 |  |  | m |  | 0..0 | 0.35 m
390h | PathPoint_5 |  |  |  | 4 | 0 | Y |  | 24 |  |  | m |  | 0..0 | 0.35 m
390h | PathPoint_5 |  |  |  | 7 | 0 | ang |  | 16 |  |  | m |  | 0..0 | 0.0055 deg
410h | PathPoint_6 |  |  |  | 1 | 0 | X |  | 24 |  |  | m |  | 0..0 | 0.35 m
410h | PathPoint_6 |  |  |  | 4 | 0 | Y |  | 24 |  |  | m |  | 0..0 | 0.35 m
410h | PathPoint_6 |  |  |  | 7 | 0 | ang |  | 16 |  |  | m |  | 0..0 | 0.0055 deg
490h | PathPoint_7 |  |  |  | 1 | 0 | X |  | 24 |  |  | m |  | 0..0 | 0.35 m
490h | PathPoint_7 |  |  |  | 4 | 0 | Y |  | 24 |  |  | m |  | 0..0 | 0.35 m
490h | PathPoint_7 |  |  |  | 7 | 0 | ang |  | 16 |  |  | m |  | 0..0 | 0.0055 deg
510h | PathPoint_8 |  |  |  | 1 | 0 | X |  | 24 |  |  | m |  | 0..0 | 0.35 m
510h | PathPoint_8 |  |  |  | 4 | 0 | Y |  | 24 |  |  | m |  | 0..0 | 0.35 m
510h | PathPoint_8 |  |  |  | 7 | 0 | ang |  | 16 |  |  | m |  | 0..0 | 0.0055 deg
590h | PathPoint_9 |  |  |  | 1 | 0 | X |  | 24 |  |  | m |  | 0..0 | 0.35 m
590h | PathPoint_9 |  |  |  | 4 | 0 | Y |  | 24 |  |  | m |  | 0..0 | 0.35 m
590h | PathPoint_9 |  |  |  | 7 | 0 | ang |  | 16 |  |  | m |  | 0..0 | 0.0055 deg
610h | PathPoint_10 |  |  |  | 1 | 0 | X |  | 24 |  |  | m |  | 0..0 | 0.35 m
610h | PathPoint_10 |  |  |  | 4 | 0 | Y |  | 24 |  |  | m |  | 0..0 | 0.35 m
610h | PathPoint_10 |  |  |  | 7 | 0 | ang |  | 16 |  |  | m |  | 0..0 | 0.0055 deg
690h | PathPoint_custom |  |  |  | 1 | 0 | X |  | 24 |  |  | m |  | 0..0 | 0.35 m
690h | PathPoint_custom |  |  |  | 4 | 0 | Y |  | 24 |  |  | m |  | 0..0 | 0.35 m
690h | PathPoint_custom |  |  |  | 7 | 0 | ang |  | 16 |  |  | m |  | 0..0 | 0.0055 deg